## Sheet1
Daily Construction Checklist
Project Name: |  | Project Location:
FDC# |  | Contractor:
TJUH Project Manager: |  | Superintendent:
Contact #: |  | Contact #:
|  | First Check |  |  | Second Check
Requirements |  | Yes | No | N/A | Yes | No | N/A
1 | Entrance Doors / ICRA Barriers properly closed and sealed. Doors secured.
2 | Enclosures free of penetrations
3 | Holes, pipes, conduits sealed at ICRA Barrier.
4 | Air vents sealed
5 | HVAC system isolated
6 | Unused doors taped
7 | Windows closed
8 | HEPA Filtration on and running
9 | HEPA Filter Log up to date
10 | HEPA Vacuum and/or coveralls available
11 | Negative pressure monitor in place and running
11a | Negative pressure reading
12 | Hot work Permit obtained
13 | Exit signs installed and lighted
14 | Fire Extinguishers in place and Tag Up-to-Date
15 | All routes of egress clear of debris
16 | Construction signs in place
17 | Dust (Sticky) Mats in place and clean
18 | Routine cleaning completed
19 | Surrounding areas free of dust
20 | Debris removed daily
21 | Transport carts covered and wiped down
22 | Trash in appropriate containers
23 | All workers wearing ID badges (If no - provide #)
23a | Number of workers on site
24 | FIRE WATCH IN EFFECT (Note time complete)
Comments:___________________________________________________________________
_____________________________________________________________________________
_____________________________________________________________________________
_____________________________________________________________________________
Superintendent Signature First Check
Date: Time:
Superintendent Signature Second Check
Date: Time:
Construction Checklist Rev. 1/3/2013